## Recommended
2007 Allegro Bus 42QRP Maintenance Log
Date of Service
Odometer Reading
Generator Hourmeter Reading
Type of Service
Initial 5,000 Mile Service
Change Main Transmission Filter
Every 12,000 Miles or 12 Months:
Inspect air cleaner restriction level
Inspect and clean charge air cooler and intake piping
Check Coolant Freeze Protection and SCA Levels
Check Automatic Transmission Fluid Level
Grease Carrier Bearings (4 zerks)
Grease Kingpin Knuckles (4 zerks)
Grease Drag Link (2 zerks)
Grease Crank Rod (2 zerks)
Grease Tie Rod Ends (4 zerks)
Grease Slack Adjusters and Brake Cam Bushing (1 zerk each)
Grease Driveshaft (2 zerks per U joint and 1 per slip joint)
Grease Steering Column Shaft (1 U joints and 1 slip joint)
Grease Steering Gear (1 zerk)
Inspect Front Wheel Bearing Oil Level (SAE 80W-90)
Inspect Tag Axle Wheel Bearing Oil Level (SAE 80W-90)
Manually Drain Air Tanks (3 pull cords)
Check Wiper Blades
Silicone Rub Door and Compartment Seals
Check Power Steering and Hydraulic Fan Fluid (AW46)
Lubricate Door and Compartment Hinges
Lubricate Door Lock Cylinders
Check Lights
Check Rear Axle Lube - (SAE 80W-90)
Check Rear Axle Breather
Torque Lug Nuts - 475 Ft-Lbs
Check HWH Levelling System Hydraulic Oil Level
Check Battery Connections
Check Tire Pressure - 120 PSI Front and 105 PSI Rear
Check Belts and Hoses
Inspect Brake Hoses, Valves, and Air Dryer
Inspect Ride Height
Every 15,000 Miles or 12 Months:
Change Engine Oil and Reset Counter- (28 qts Rotella T 15W-40)
Change Engine Oil Filter - (Fleetguard LF9009)
Change Primary Fuel Filter/Water Separator - (Fleetguard FS1003)
Change Spin-On Hydraulic Oil Filter - (PN 1625-FF1-001)
Every 24,000 Miles or 24 Months:
Change Secondary Fuel Filter - (Fleetguard FF5488)
Rotate Tires
Front End Alignment
Change Air Filter - (Spartan # 0420-HH2/Racor # 062891-001)
Change Hydraulic Reservoir Filter - (PN 87610A)
Longer Intervals:
Replace Air Dryer Dessicant Filter Kit
Replace Tires due to Ageing - Every 5-6 Years
Change Transmission Fluid - (19 quarts Transynd) - 150,000 miles or 4 Years
Change Transmission Filters - 75,000 miles or 3 Years
Replace Radiator Cap - 5 Years or 100K miles)
Add Final Charge Coolant Extender - 3 Years or 300K Miles
Change Coolant - (48 qts Optimax) - 6 Years or 600K Miles
Change Hydraulic System Fluid ( 21 quarts AW46)
Change Axle Lube (SAE 80W-90) - 50,000 miles
Set valve lash - 150,000 miles
Generator Set Service:
Change Oil - (6 qts Rotella T Synthetic 5W-40) - Every 250 Hrs/12 Months
Change Oil Filter - (Onan 0122-0810) - Every 250 Hrs/12 Months
Change Primary Fuel Filter - (Wix 33031) - Every 250 Hrs/12 Months
Change Fuel Filter - (Onan 0149-2513) - Every 500 Hrs/12 Months
Change Air Filter - (Onan 0140-3071) - Every 500 Hrs/12 Months
Clean Spark Arrestor - Every 250 Hrs/12 Months
Check Antifreeze Protection Level - Every 500 Hrs/12 Months
Flush Coolant - (6.6 Quarts) - Every 1,500 Hrs/24 Months
Replace Radiator Cap - Every 1,500 Hrs/24 Months)
----- Be sure to reset Service Counter in Computer -----